## Bullet Data Compiled
Bullet Identification | Avg. Weight in Grains | Max. Weight in Grains | Min. Weight in Grains | Maximum Delta in Grains | Middle Weight in Grains | Standard Deviation Weight in Grains | Weight Sample Size in Items | Avg. Diameter Room Temperature in Inches | Max. Dia. Room Temp | Min. Dia. Room Temp. | Maximum Diameter Delta of Total Samples Room Temp. | Number of "Consintric" Diameters | Median Dia. Room Temp | Standard Deviation (Avg from 4 sets) in Thousandths | Stated Target Diameter | Avg. Distance from Stated Diameter | Maximum Variance in One Sample Bullet Diameter | Stated Target Length | Avg. Distance from Stated Length | Max. Variance in One Sample Bullet Length | Number of "Consintric" Lengths | Max. Len. Room Temp | Min. Len. Room Temp. | Median Len. Room Temp. | Avg. Len. Room Temp. | S.D. Len. Room Temp. | Length Delta of All Samples Room Temp. | Avg. Diameter 300 Degrees F | Max. Dia. 300F | Min. Dia. 300F | 300F Dia. S.D. | Avg. Dia. -40C | Max. Dia. -40C | Min. Dia. -40C | -40C Dia. S.D. | Temperature Test Sample Size in Items
Hornady .451 Diameter Bullets - 230 Grain FMJERN | [6 empty] | 50
Sierra .4515 Diameter Bullets - 230 Grain JHP
Sierra .4515 Diameter Bullets - 230 Grain FMJ | [6 empty] | 50 | 0.45161 | 0.453 | 0.45 | 0.003 | 7 (to 5 ten-thousandths) | 0.4513 | 4.5238 | 0.4515 | 0.000108 | 0.003 | NA | NA | 0.001 | 31 (Measured to 5 ten-thounsadths) | 6345 | 6315 | 6330 | 6334.24 | 6.1132 | 30 | [8 empty] | 50
Hornady .451 Diameter Bullets - 230 Grain XTP HP
Rate of Thermal change (Delta T)
Room Temp to -30C /10 Minutes
Room Temp to 400 F /30 Minutes
longest
shortest
fattest
coloration
flux
core seperation
Exactly 4 projectiles of both the Sierra and the Hornady test groups
leaked flux, and seperated core from jacket! on the high temp test.
There were definitely alloy or treatment differences in the projectiles
The Sierras were a matt finish out of the oven, the Hornadys were
shiny out of the oven, but quickly turned to a matt when pulled from
the heat.
The X-Treme porjectiles (totally plated) did not leak or show any core seperation.

## Sierra 8815
Sierra 8815 230 FMJRN | Projectile Number | Dia. High Room Temp | Dia. Low Room Temp | Max Diameter Delta for One Projectile | Length High Room Temp | Length Low Room Temp | Max Length Delta for One Projectile Room Temp | Diameter High (-75C) | Diameter Low (-75C) | Max Diameter Delta for One Projectile (-75C) | Length High (-75C) | Length Low (-75C) | Max Length Delta for One Projectile (-75C) | Diameter High (200C)
Measured in Ten-Thousandths | 1 | 4520 | 4515 | 5 | 6330 | 6325 | 5 | 0.4505 | 0.4505 | 0 | 0.632 | 0.632 | 0 | 0.4515
| 2 | 4520 | 4510 | 10 | 6330 | 6330 | 0 | 0.45 | 0.45 | 0 | 0.632 | 0.632 | 0 | 0.452
| 3 | 4520 | 4510 | 10 | 6340 | 6335 | 5 | 0.451 | 0.4495 | 0.0015 | 0.633 | 0.6325 | 0.0005 | 0.4515
| 4 | 4520 | 4515 | 5 | 6335 | 6335 | 0 | 0.451 | 0.45 | 0.001 | 0.6325 | 0.6325 | 0 | 0.4525
| 5 | 4520 | 4520 | 0 | 6330 | 6325 | 5 | 0.4505 | 0.45 | 0.0005 | 0.632 | 0.6315 | 0.0005 | 0.451 | 0.0025
| 6 | 4520 | 4515 | 5 | 6345 | 6340 | 5 | 0.4505 | 0.4505 | 0 | 0.633 | 0.633 | 0 | 0.4535
| 7 | 4520 | 4510 | 10 | 6335 | 6330 | 5 | 0.45 | 0.45 | 0 | 0.6315 | 0.6315 | 0 | 0.451
| 8 | 4520 | 4510 | 10 | 6335 | 6330 | 5 | 0.45 | 0.45 | 0 | 0.6315 | 0.6315 | 0 | 0.452
| 9 | 4520 | 4515 | 5 | 6340 | 6340 | 0 | 0.45 | 0.45 | 0 | 0.6325 | 0.632 | 0.0005 | 0.451
| 10 | 4520 | 4520 | 0 | 6340 | 6335 | 5 | 0.45 | 0.45 | 0 | 0.6325 | 0.632 | 0.0005 | 0.451 | 4
| 11 | 4520 | 4510 | 10 | 6330 | 6330 | 0
| 12 | 4520 | 4510 | 10 | 6320 | 6315 | 5
| 13 | 4520 | 4515 | 5 | 6345 | 6345 | 0
| 14 | 4520 | 4515 | 5 | 6330 | 6330 | 0
| 15 | 4520 | 4510 | 10 | 6325 | 6325 | 0
| 16 | 4520 | 4510 | 10 | 6335 | 6335 | 0
| 17 | 4520 | 4515 | 5 | 6335 | 6330 | 5
| 18 | 4515 | 4510 | 5 | 6345 | 6340 | 5
| 19 | 4520 | 4515 | 5 | 6330 | 6325 | 5
| 20 | 4530 | 4500 | 30 | 6345 | 6345 | 0
| 21 | 4520 | 4515 | 5 | 6345 | 6345 | 0
| 22 | 4520 | 4515 | 5 | 6335 | 6330 | 5
| 23 | 4520 | 4510 | 10 | 6335 | 6335 | 0
| 24 | 4520 | 4520 | 0 | 6340 | 6340 | 0
| 25 | 4520 | 4515 | 5 | 6335 | 6335 | 0
| 26 | 4520 | 4515 | 5 | 6330 | 6330 | 0
| 27 | 4520 | 4520 | 0 | 6335 | 6335 | 0
| 28 | 4520 | 4515 | 5 | 6340 | 6340 | 0
| 29 | 4520 | 4515 | 5 | 6335 | 6335 | 0
| 30 | 4520 | 4515 | 5 | 6325 | 6325 | 0
| 31 | 4520 | 4515 | 5 | 6345 | 6345 | 0
| 32 | 4515 | 4510 | 5 | 6345 | 6345 | 0
| 33 | 4520 | 4510 | 10 | 6340 | 6340 | 0
| 34 | 4520 | 4510 | 10 | 6325 | 6325 | 0
| 35 | 4520 | 4520 | 0 | 6340 | 6340 | 0
| 36 | 4520 | 4515 | 5 | 6335 | 6330 | 5
| 37 | 4520 | 4515 | 5 | 6325 | 6320 | 5
| 38 | 4530 | 4510 | 20 | 6345 | 6340 | 5
| 39 | 4520 | 4515 | 5 | 6345 | 6345 | 0
| 40 | 4520 | 4510 | 10 | 6335 | 6335 | 0
| 41 | 4520 | 4515 | 5 | 6345 | 6340 | 5
| 42 | 4520 | 4510 | 10 | 6345 | 6335 | 10
| 43 | 4520 | 4515 | 5 | 6340 | 6340 | 0
| 44 | 4515 | 4510 | 5 | 6335 | 6335 | 0
| 45 | 4520 | 4510 | 10 | 6340 | 6335 | 5
| 46 | 4520 | 4510 | 10 | 6335 | 6335 | 0
| 47 | 4520 | 4510 | 10 | 6335 | 6335 | 0
| 48 | 4520 | 4520 | 0 | 6330 | 6325 | 5
| 49 | 4520 | 4510 | 10 | 6335 | 6335 | 0
| 50 | 4515 | 4515 | 0 | 6330 | 6330 | 0

## Hornady 45177
Hornady .451 230 gr. FMJ-RM #45177 | Projectile Number | Dia. High Room Temp | Dia. Low Room Temp | Max Diameter Delta for One Projectile | Length High Room Temp | Length Low Room Temp | Max Length Delta for One Projectile | Diameter High (-75C) | Diameter Low (-75C) | Max Diameter Delta for One Projectile (-75C) | Length High (-75C) | Length Low (-75C) | Max Length Delta for One Projectile (-75C) | Diameter High (200C)
Measured to 5 Ten-Thousandths | 1 | 0.451 | 0.451 | 0 | 0.642 | 0.641 | 0.001 | 0.45 | 0.45 | 0 | 0.6415 | 0.6405 | 0.001 | 0.451
| 2 | 0.451 | 0.451 | 0 | 0.641 | 0.6405 | 0.0005 | 0.45 | 0.4495 | 0.0005 | 0.6415 | 0.64 | 0.0015 | 0.451
| 3 | 0.451 | 0.451 | 0 | 0.641 | 0.6395 | 0.0015 | 0.45 | 0.45 | 0 | 0.6405 | 0.639 | 0.0015 | 0.451
| 4 | 0.451 | 0.451 | 0 | 0.6405 | 0.6395 | 0.001 | 0.4495 | 0.4495 | 0 | 0.639 | 0.639 | 0 | 0.451
| 5 | 0.451 | 0.451 | 0 | 0.6435 | 0.6425 | 0.001 | 0.45 | 0.45 | 0 | 0.6425 | 0.6415 | 0.001 | 0.451
| 6 | 0.451 | 0.451 | 0 | 0.6405 | 0.6405 | 0 | 0.45 | 0.45 | 0 | 0.64 | 0.6395 | 0.0005 | 0.45
| 7 | 0.451 | 0.4505 | 0.0005 | 0.6415 | 0.641 | 0.0005 | 0.45 | 0.4495 | 0.0005 | 0.641 | 0.6405 | 0.0005 | 0.451 | 0.001
| 8 | 0.452 | 0.45 | 0.002 | 0.642 | 0.6405 | 0.0015 | 0.45 | 0.4495 | 0.0005 | 0.641 | 0.6405 | 0.0005 | 0.45
| 9 | 0.451 | 0.451 | 0 | 0.642 | 0.641 | 0.001 | 0.45 | 0.449 | 0.001 | 0.642 | 0.6405 | 0.0015 | 0.451
| 10 | 0.451 | 0.451 | 0 | 0.6405 | 0.6405 | 0 | 0.45 | 0.4495 | 0.0005 | 0.641 | 0.64 | 0.001 | 0.45 | 7
| 11 | 0.451 | 0.451 | 0 | 0.644 | 0.6425 | 0.0015
| 12 | 0.451 | 0.4505 | 0.0005 | 0.641 | 0.641 | 0
| 13 | 0.4505 | 0.4505 | 0 | 0.6405 | 0.64 | 0.0005
| 14 | 0.451 | 0.451 | 0 | 0.6405 | 0.6405 | 0
| 15 | 0.451 | 0.4505 | 0.0005 | 0.6415 | 0.6405 | 0.001
| 16 | 0.451 | 0.4505 | 0.0005 | 0.641 | 0.64 | 0.001
| 17 | 0.451 | 0.451 | 0 | 0.641 | 0.641 | 0
| 18 | 0.451 | 0.451 | 0 | 0.641 | 0.64 | 0.001
| 19 | 0.451 | 0.4505 | 0.0005 | 0.64 | 0.64 | 0
| 20 | 0.451 | 0.451 | 0 | 0.642 | 0.641 | 0.001
| 21 | 0.451 | 0.451 | 0 | 0.6415 | 0.6405 | 0.001
| 22 | 0.451 | 0.451 | 0 | 0.6395 | 0.639 | 0.0005
| 23 | 0.451 | 0.451 | 0 | 0.6415 | 0.6405 | 0.001
| 24 | 0.451 | 0.451 | 0 | 0.6415 | 0.64 | 0.0015
| 25 | 0.451 | 0.451 | 0 | 0.6435 | 0.642 | 0.0015
| 26 | 0.451 | 0.451 | 0 | 0.641 | 0.6405 | 0.0005
| 27 | 0.451 | 0.451 | 0 | 0.643 | 0.6415 | 0.0015
| 28 | 0.451 | 0.451 | 0 | 0.6415 | 0.64 | 0.0015
| 29 | 0.451 | 0.451 | 0 | 0.64 | 0.638 | 0.002
| 30 | 0.451 | 0.4505 | 0.0005 | 0.6435 | 0.6415 | 0.002
| 31 | 0.451 | 0.451 | 0 | 0.642 | 0.641 | 0.001
| 32 | 0.451 | 0.451 | 0 | 0.6415 | 0.6405 | 0.001
| 33 | 0.451 | 0.451 | 0 | 0.6415 | 0.641 | 0.0005
| 34 | 0.451 | 0.4505 | 0.0005 | 0.641 | 0.64 | 0.001
| 35 | 0.451 | 0.451 | 0 | 0.6395 | 0.6395 | 0
| 36 | 0.451 | 0.451 | 0 | 0.6415 | 0.641 | 0.0005
| 37 | 0.451 | 0.451 | 0 | 0.6405 | 0.639 | 0.0015
| 38 | 0.451 | 0.451 | 0 | 0.642 | 0.6405 | 0.0015
| 39 | 0.451 | 0.451 | 0 | 0.64 | 0.639 | 0.001
| 40 | 0.451 | 0.451 | 0 | 0.6435 | 0.642 | 0.0015
| 41 | 0.451 | 0.451 | 0 | 0.6415 | 0.6405 | 0.001
| 42 | 0.451 | 0.451 | 0 | 0.64 | 0.639 | 0.001
| 43 | 0.451 | 0.4505 | 0.0005 | 0.643 | 0.6415 | 0.0015
| 44 | 0.451 | 0.451 | 0 | 0.6425 | 0.6415 | 0.001
| 45 | 0.451 | 0.451 | 0 | 0.6415 | 0.641 | 0.0005
| 46 | 0.451 | 0.451 | 0 | 0.6415 | 0.6405 | 0.001
| 47 | 0.451 | 0.451 | 0 | 0.6415 | 0.6405 | 0.001
| 48 | 0.451 | 0.451 | 0 | 0.639 | 0.6385 | 0.0005
| 49 | 0.451 | 0.451 | 0 | 0.6425 | 0.6425 | 0
| 50 | 0.451 | 0.451 | 0 | 0.64 | 0.639 | 0.001

## Extreme 230GRRNP
Extreme Bullets 230GR RNP | Projectile Number | Dia. High Room Temp | Dia. Low Room Temp | Max Diameter Delta for One Projectile | Length High Room Temp | Length Low Room Temp | Max Length Delta for One Projectile | Diameter High (-75C) | Diameter High (200C)
| 1 | [6 empty] | 0.451 | 0.4535 | 0.0025
| 2 | [6 empty] | 0.4505 | 0.452 | 0.0015
| 3 | [6 empty] | 0.4505 | 0.4515 | 0.001
| 4 |  |  | Room Temp data Lost. |  |  |  | 0.4505 | 0.453 | 0.0025
| 5 |  |  | Easily done at home… |  |  |  | 0.45 | 0.451 | 0.001
| 6 | [6 empty] | 0.45 | 0.451 | 0.001
| 7 | [6 empty] | 0.45 | 0.451 | 0.001
| 8 | [6 empty] | 0.4505 | 0.452 | 0.0015
| 9 | [6 empty] | 0.4505 | 0.451 | 0.0005
| 10 | [6 empty] | 0.451 | 0.451 | 0
| 11 | [6 empty] | 0.45
| 12 | [6 empty] | 0.45
| 13 | [6 empty] | 0.4505
| 14 | [6 empty] | 0.4505
| 15 | [6 empty] | 0.4505
| 16 | [6 empty] | 0.4505
| 17 | [6 empty] | 0.4505
| 18 | [6 empty] | 0.45
| 19 | [6 empty] | 0.4505
| 20 | [6 empty] | 0.45
| 21 | [6 empty] | 0.4505
| 22 | [6 empty] | 0.45
| 23 | [6 empty] | 0.4505
| 24 | [6 empty] | 0.4505
| 25 | [6 empty] | 0.4505
26
27
28
29
30
31
32
33
34
35
36
37
38
39
40
41
42
43
44
45
46
47
48
49
50